## Sheet1
Blade Width |  |  |  | Thickness of Strips |  |  |  | All calculated values are in 16ths of an inch
0.125 | Note: My blade is actually 3/32 but after the cut I usually end up taking an extra 32nd |  |  | 3 | 16ths strips
Board width: | 1.9375 | inches - Board size to allow for bottom waste. Without this it is very difficult to cut last piece
2
| Head |  | Tail |  | Body |  | Trash |  | Wing |  | bottom waste
Position from top in 16ths | 3 | 6 | 8 | 11 | 13 | 16 | 18 | 21 | 23 | 26 | 28 | 31
18 | 1.9495 | 3.899 | 5.1987 | 7.1482 | 8.4479 | 10.3974 | 11.6971 | 13.6466 | 14.9463 | 16.8958 | 18.1955 | 20.145
19 | 2.066 | 4.1319 | 5.5092 | 7.5752 | 8.9525 | 11.0185 | 12.3958 | 14.4618 | 15.8391 | 17.905 | 19.2823 | 21.3483
20 | 2.1838 | 4.3676 | 5.8235 | 8.0073 | 9.4632 | 11.647 | 13.1029 | 15.2867 | 16.7426 | 18.9265 | 20.3823 | 22.5662
21 | 2.3032 | 4.6064 | 6.1418 | 8.445 | 9.9805 | 12.2836 | 13.8191 | 16.1223 | 17.6577 | 19.9609 | 21.4964 | 23.7996
22 | 2.4242 | 4.8483 | 6.4644 | 8.8886 | 10.5047 | 12.9288 | 14.5449 | 16.9691 | 18.5852 | 21.0094 | 22.6255 | 25.0496
====> | Only the values in Yellow must be entered. Everything else is calculated